## Node Template
TPDOs / RPDOs
Communication type | Description | COB-ID (0x[pdo num][00] + node) | Object dictionary mapping | Size of Variable
TPDO1
TPDO2
TPDO3
TPDO4
RPDO1
RPDO2
RPDO3
RPDO4
SDOs
Communication type | Description | COB-ID (0x600 + target node) | Object dictionary targetted | Size of Variable
Receive/transmit write request/read request
Emergency
Major / Minor | Description | COB-ID (0x80) | Node | Error Code
Object Dictionary
Alias | Description | Index | Sub Index | Size

## Node 1 - Motor
TPDOs / RPDOs
Communication type | Description | COB-ID (0x[pdo num][00] + node) | Object dictionary mapping | Size of Variable
TPDO1 | True speed, tractiveEffort, | 0x181 | {0x606C, 0x00, 16}, {0x606E, 0x00, 16}
TPDO2
TPDO3
TPDO4
RPDO1 | Regen brake level, desired speed, throttle | 0x183 | {0x3012, 0x00, 16}, {0x60FF, 0x00, 16}, {0x606A, 0x00, 16}
RPDO2
RPDO3
RPDO4
SDOs
Communication type | Description | COB-ID (0x600 + target node) | Object dictionary targetted | Size of Variable
Transmitting Write Request | Service brakes on/off | 0x602 | 0x3012 0x01 | 8
Emergency
Major / Minor | Description | COB-ID (0x80) | Node | Error Code
Object Dictionary
Alias | Description | Index | Sub Index | Size
| Motor true speed | 0x606C | 0x00
| Motor speed target | 0x60FF | 0x00
KP Pid control
KI Pid control
KD Pid control
| Operating mode (forward / reverse) | 0x6060 | 0x00
| Brakes |  | 0x00

## Node 2 - Brakes
TPDOs / RPDOs
Communication type | Description | COB-ID (0x[pdo num][00] + node) | Object dictionary mapping | Size of Variable
TPDO1
TPDO2
TPDO3
TPDO4
RPDO1
RPDO2
RPDO3
RPDO4
SDOs
Communication type | Description | COB-ID (0x600 + target node) | Object dictionary targetted | Size of Variable
Write Request receieve | Service brakes on/off | 0x602 | 0x3012 0x01
Emergency
Major / Minor | Description | COB-ID (0x80) | Node | Error Code
Object Dictionary
Alias | Description | Index | Sub Index | Size
brakeState | State of brakes (1 if on 0 if off) | 0x3012 | 0x01
handRelease | Hand realese switch

## Node 3 - Driver Inputs
TPDOs / RPDOs
Communication type | Description | COB-ID (0x[pdo num][00] + node) | Object dictionary mapping | Size of Variable
TPDO1 | od_regen_brake, od_motor_command | 0x183 | {0x3012, 0x00, 16}, {0x606A, 0x00, 16}
TPDO2
TPDO3
TPDO4
RPDO1
RPDO2
RPDO3
RPDO4
SDOs
Communication type | Description | COB-ID (0x600 + target node) | Object dictionary targetted | Size of Variable
Transmit read request | Query Motor direction state (forward, neutral, reverse) | 0x601 | 0x6060
Transmit write request | Change condition state (profile 1-5) | 0x601 | 0x6061
Receive read request | Query to read direction state (0-rev, 1-idl, 2-fwd) | 0x604 | 0x6060
Transmit write request | Change the state of the horn (pressed/released) | 0x605 | 0x6065
Transmit write request | Change challenge state (profile 1-5) | 0x609 | 0x6062
Transmit write request | Change the state of the parking brake (on/off) | 0x602 | 0x6064
Emergency
Major / Minor | Description | COB-ID (0x80) | Node | Error Code
Object Dictionary
Alias | Description | Index | Sub Index | Size

## Node 4 - Lights & Sensors
TPDOs / RPDOs
Communication type | Description | COB-ID (0x[pdo num][00] + node) | Object dictionary mapping | Size of Variable
TPDO1 | od_temperature_front - Temperature of locomotive Front (celsius) | 0x184 | {0x1004, 0x00} | 16
TPDO2 | od_temperature_rear - Temperature of locomotive Rear (celsius) | 0x184 | {0x1004, 0x01} | 16
TPDO3
TPDO4
RPDO1
RPDO2
RPDO3
RPDO4
SDOs
Communication type | Description | COB-ID (0x600 + target node) | Object dictionary targetted | Size of Variable
Transmit read request | Read direction mode from driver controls (0-rev, 1-idl, 2-fwd) | 0x603 | 0x6060
Emergency
Major / Minor | Description | COB-ID (0x80) | Node | Error Code
Major | Smoke Detected in the Locomotive | 0x84 | 4 | 0x00000505
Major | Tempetaure inside Locomotive Front is Too High | 0x84 | 4 | 0x00000506
Major | Tempetaure inside Locomotive Rear is Too High | 0x84 | 4 | 0x00000507
Object Dictionary
Alias | Description | Index | Sub Index | Size
od_temperature_front | Temperature of locomotive Front (celsius) | 0x1004 | 0x00 | 16
od_temperature_rear | Temperature of locomotive Rear (celsius) | 0x1004 | 0x01 | 16

## Node 5 - Audio
TPDOs / RPDOs
Communication type | Description | COB-ID (0x[pdo num][00] + node) | Object dictionary mapping | Size of Variable
TPDO1
TPDO2
TPDO3
TPDO4
RPDO1
RPDO2
RPDO3
RPDO4
SDOs
Communication type | Description | COB-ID (0x600 + target node) | Object dictionary targetted | Size of Variable
Receive write request | State of the horn button (0-released, 1-pressed down) | 0x603 | 0x6065 | 1
Emergency
Major / Minor | Description | COB-ID (0x80) | Node | Error Code
Object Dictionary
Alias | Description | Index | Sub Index | Size

## Node 6 - Autostop Detector
TPDOs / RPDOs
Communication type | Description | COB-ID (0x[pdo num][00] + node) | Object dictionary mapping | Size of Variable
TPDO1
TPDO2
TPDO3
TPDO4
RPDO1
RPDO2
RPDO3
RPDO4
SDOs
Communication type | Description | COB-ID (0x600 + target node) | Object dictionary targetted | Size of Variable
Transmit read request | Query challenge state (profile 1-5)
Receive read request | Query challenge state (profile 1-5)
Emergency
Major / Minor | Description | COB-ID (0x80) | Node | Error Code
Object Dictionary
Alias | Description | Index | Sub Index | Size

## Node 7 - Battery
TPDOs / RPDOs
Communication type | Description | COB-ID (0x[pdo num][00] + node) | Object dictionary mapping | Size of Variable
TPDO1 | current, voltage, state of charge | 0x187 | {0x2000, 0x00, 32}, {0x2000, 0x01, 16}, {0x2000, 0x02, 16} | 32, 16, 16
TPDO2 | power, recovered energy | 0x287 | {0x2000, 0x03, 32}, {0x2000, 0x04, 32} | 32, 32
TPDO3
TPDO4
RPDO1
RPDO2
RPDO3
RPDO4
SDOs
Communication type | Description | COB-ID (0x600 + target node) | Object dictionary targetted | Size of Variable
write request / read request
Emergency
Major / Minor | Description | COB-ID (0x80) | Node | Error Code
0x01 | No data in buffer. Values are not being read. | 0x80 + 7 | 7 | 0x00000301
Object Dictionary
Alias | Description | Index | Sub Index | Size

## Node 8 - LoggerProgrammer
TPDOs / RPDOs
Communication type | Description | COB-ID (0x[pdo num][00] + node) | Object dictionary mapping | Size of Variable
TPDO1
TPDO2
TPDO3
TPDO4
RPDO1
RPDO2
RPDO3
RPDO4
SDOs
Communication type | Description | COB-ID (0x600 + target node) | Object dictionary targetted | Size of Variable
write request / read request
Emergency
Major / Minor | Description | COB-ID (0x80) | Node | Error Code
Object Dictionary
Alias | Description | Index | Sub Index | Size

## Node 9 - Driver Screen
TPDOs / RPDOs
Communication type | Description | COB-ID (0x[pdo num][00] + node) | Object dictionary mapping | Size of Variable
TPDO1
TPDO2
TPDO3
TPDO4
RPDO1 | Regen brake level. desired speed, throttle | 0x183 | {0x3012, 0x00, 16}, {0x60FF, 0x00, 16}, {0x606A, 0x00, 16}
RPDO2 | current, voltage, state of charge | 0x187 | {0x2000, 0x00, 32}, {0x2000, 0x01, 16}, {0x2000, 0x02, 16} | 32, 16, 16
RPDO3 | power, recovered energy | 0x287 | {0x2000, 0x03, 32}, {0x2000, 0x04, 32} | 32, 32
RPDO4 | True speed, tractiveEffort, | 0x181 | {0x606C, 0x00, 16}, {0x606E, 0x00, 16}
SDOs
Communication type | Description | COB-ID (0x600 + target node) | Object dictionary targetted | Size of Variable
Receive write request | Change Motor operating mode (forward, neutral, reverse) | 0x601 | 0x6060
Receive write request | Change challenge mode (profile 1-5) | 0x603
TRANSMIT Read request | Sensor data (temp + smoke) | 0x604
Receive write request | Service brakes on/off | 0x602 | 0x3012
Emergency
Major / Minor | Description | COB-ID (0x80) | Node | Error Code
Major | Bracking system fault |  | 2?
Object Dictionary
Alias | Description | Index | Sub Index | Size

## Object Dictionary
Object Dictionary
Alias | Description | Index | Sub Index | Size | States
Brakes
od_regen_brake | Regen brake value (pots) | 0x3012 | 0x00 | 16 | 0 - 1023
od_service_brake_mc | Electromagnetic Brake State sent by the motor controller | 0x3012 | 0x01 | 8 | 1 on, 0 off
od_service_brake_dc | Electromagnetic Brake State sent by the driver controls | 0x3012 | 0x02 | 8 | 1 on 0 off
od_brake_threshold | Threshold that is used to engage service brakes | 0x3012 | 0x03 |  | km/hr
Speed / Motor
od_motor_command | Value used for speed requested/throttle requested | 0x606A | 0x00 | 16
od_true_speed | True speed of motors | 0x606C | 0x00 | 32 | measured speed km/h
od_tractive_effort | Torque applied to motors | 0x606E | 0x00 | 32
od_kp_1 | Proportional PID constant in mode 1 | 0x60F6 | 0x00 | 8 | unsigned
od_ki_1 | Integral PID constant in mode 1 | 0x60F6 | 0x01 | 8 | unsigned
od_kd_1 | Derivative PID constant in mode 1 | 0x60F6 | 0x02 | 8 | unsigned
od_kp_2 | Proportional PID constant in mode 2 | 0x60F6 | 0x03 | 8 | unsigned
od_ki_2 | Integral PID constant in mode 2 | 0x60F6 | 0x04 | 8 | unsigned
od_kd_2 | Derivative PID constant in mode 2 | 0x60F6 | 0x05 | 8 | unsigned
od_kp_3 | Proportional PID constant in mode 3 | 0x60F6 | 0x06 | 8 | unsigned
od_ki_3 | Integral PID constant in mode 3 | 0x60F6 | 0x07 | 8 | unsigned
od_kd_3 | Derivative PID constant in mode 3 | 0x60F6 | 0x08 | 8 | unsigned
od_kp_4 | Proportional PID constant in mode 4 | 0x60F6 | 0x09 | 8 | unsigned
od_ki_4 | Integral PID constant in mode 4 | 0x60F6 | 0x0A | 8 | unsigned
od_kd_4 | Derivative PID constant in mode 4 | 0x60F6 | 0x0B | 8 | unsigned
od_kp_5 | Proportional PID constant in mode 5 | 0x60F6 | 0x0C | 8 | unsigned
od_ki_5 | Integral PID constant in mode 5 | 0x60F6 | 0x0D | 8 | unsigned
od_kd_5 | Derivative PID constant in mode 5 | 0x60F6 | 0x0E | 8 | unsigned
Operating conditions
od_operation_mode | Off, Preop and Op states for the locomotive |  |  |  | 1-stopped, 2-pre-op, 3-op
od_direction_mode | Selecting locomotive travel direction mode | 0x6060 | 0x00 | 8 | 1-back, 2-neutral, 3-fwd
od_condition_mode | For traction condition selector (5 position) | 0x6061 | 0x00 | 8 | 1 to 5, 5 being the slipperist
od_challenge_mode | For selecting challenge operation types (5 position) | 0x6062 | 0x00 | 8 | 1-throttle control, 2-speed control, 3-autostop, 4-regen, 5-traction
od_horn_toggle | For sounding horn (button) | 0x6065 | 0x00 |  | 1-play sound, 0-default
od_button_2 | FREE BUTTON
od_switch_2 | FREE SWITCH - May be Location Announcement Switch
Others
od_temperature_front | Temperature of locomotive Front (celsius) | 0x1004 | 0x00 | 16
od_temperature_rear | Temperature of locomotive Rear (celsius) | 0x1004 | 0x01 | 16
od_autostop_detection
Battery
od_recovered_energy |  | 0x2000 | 0x00 | 32

## Emergency
Emergency
Major [0] / Minor [1] | Description | COB-ID (0x80) | Error Code
1 | Object dictionary not found after receiving SDO | 0x80 + NodeID | 0x00000001
1 | After SDO read request, Object dictionary on receiving node is not configured correctly. | 0x80 + NodeID | 0x00000002
1 | Unexpected error :( | 0x80 + NodeID | 0x00000003
1 | SDO write is not the same size as the receiving nodes object dictionary | 0x80 + NodeID | 0x00000004
1 | Failed to send SDO response | 0x80 + NodeID | 0x00000005
1 | SDO being transmitted is not the right size | 0x80 + NodeID | 0x00000006
1 | Failed to send SDO request | 0x80 + NodeID | 0x00000007
0 | SDO response not received | 0x80 + NodeID | 0x00000008
1 | SDO Abort received | 0x80 + NodeID | 0x00000009
1 | Unexpected SDO CMD received in response | 0x80 + NodeID | 0x0000000A
0 | Heartbeat was not received in time (Node id will tell you what node failed) | 0x80 + NodeID | 0x00000101
0 | NMT command failure (Node id will tell you which was target node) | 0x80 + NodeID | 0x00000201
0 | Max Minor emergency count reached | 0x80 + NodeID | 0x00000301
1 | TPDO read mapping failed | 0x80 + NodeID | 0x00000401
1 | RPDO write mapping failed | 0x80 + NodeID | 0x00000402
| TPDO transmission failed | 0x80 + NodeID | 0x00000403
|  | 0x80 + NodeID | 0x00000404
0x80 + NodeID
0x80 + NodeID
1 | Audio system SD card fault | 0x80 + NodeID | 0x00000500
0 | Smoke Detected in the Locomotive | 0x84 | 0x00000505
0 | Temperature inside Locomotive Front is Too High | 0x84 | 0x00000506
0 | Temperature inside Locomotive Rear is Too High | 0x84 | 0x00000507
1 | Brake fault | 0x82 | 0x02000010UL
1 | Error with reading speed to determine if brake fault has occurred | 0x82 | 0x02000011UL